## GTSF
Line + Conditions | Buttressing Status | FoS | Maximum Seismic Coefficient - FoS = 1.1 | Scenario 1. kh=33% PGA
|  | Phase 1 Buttress | Pseudostatic Assessment
(As Built / Design)
Line A Peak Undrained | Completed | 1.3 | 0.032 | 0.09697
Line C Peak Undrained | Completed | 1.96 ≈ 2.0 | 0.09 | 0.27273
Line D Peak Undrained | Completed | 1.94 ≈ 2.0 | 0.115 | 0.34848
Line E Peak Undrained | Completed | 1.57 ≈ 1.6 | 0.052 | 0.15758
Line F Peak Undrained | Completed | 1.78 ≈ 1.8 | 0.085 | 0.25758
Line G Peak Undrained | Complete by June 2024 | 1.74 ≈ 1.7 | 0.075 | 0.22727
Line H Peak Undrained | Complete by December 2024 | 1.55 ≈ 1.6 | 0.06 | 0.18182
Line I Peak Undrained | Complete by December 2024 | 1.5 | 0.06 | 0.18182
Line K Peak Undrained | Completed | 1.51 ≈ 1.5 | 0.06 | 0.18182
Line L Peak Undrained | Completed | 1.42 ≈ 1.4 | 0.052 | 0.15758
Line M Peak Undrained | Completed | 1.29 ≈ 1.3 | 0.03 | 0.090909
Line O Peak Undrained | Complete by June 2024 | 1.92 ≈ 1.9 | 0.095 | 0.28788
Line Z Peak Undrained | Complete by December 2024 | 1.66 ≈ 1.7 | 0.1 | 0.30303

## ITSF_OTSF
TSF / Conditions | Line | FoS | Maximum Seismic Coefficient - FoS = 1.1 | Scenario 1. kh=33% PGA
Pseudostatic Assessment
ITSF Foundation Failure – Peak Undrained | Line 1 | 1.21 ≈ 1.2 | 0.04 | 0.12121
| Line 2 | 1.08 ≈ 1.1 | 0.008 | 0.024242
OTSF Foundation Failure – Peak Undrained | Line 1 | 1.54 ≈ 1.5 | 0.12 | 0.36364
| Line 2 | 1.23 ≈ 1.2 | 0.06 | 0.18182
ITSF Slope Failure – Peak Undrained | Line 1 | 1.30 ≈ 1.3 | 0.095 | 0.28788
| Line 2 | 1.23 ≈ 1.2 | 0.04 | 0.12121
OTSF Slope Failure – Peak Undrained | Line 1 | 1.53 ≈ 1.5 | 0.12 | 0.36364
| Line 2 | 1.53 ≈ 1.5 | 0.15 | 0.45455

## DATA
Date | SD | Vt | Vv | Vl | Units_V | At | Av | Al | Units_A
2024-02-23 | 47.8141 | 0.938 | 1.458 | 1.45 | mm/s | 0.033 | 0.044 | 0.025 | g
2024-02-27 | 57.5193 | 0.638 | 1.107 | 1.025 | mm/s | 0.026 | 0.044 | 0.035 | g
2024-04-10 | 47.0073 | 0.544 | 0.347 | 0.528 | mm/s | 0.023 | 0.023 | 0.02 | g
2024-04-15 | 21.8888 | 6.818 | 5.344 | 4.579 | mm/s | 0.261 | 0.254 | 0.122 | g
2024-04-19 | 22.549 | 1.687 | 2.719 | 2.853 | mm/s | 0.079 | 0.102 | 0.115 | g
2025-04-19 | 37.1949 | 0.638 | 0.938 | 0.701 | mm/s | 0.022 | 0.024 | 0.035 | g
2024-05-01 | 36.3449 | 1.23 | 1.726 | 1.254 | mm/s | 0.03 | 0.033 | 0.033 | g
2024-05-01 | 30.8876 | 1.119 | 1.466 | 1.269 | mm/s | 0.028 | 0.034 | 0.029 | g
2024-05-07 | 12.6993 | 13.777 | 21.738 | 19.366 | mm/s | 1.116 | 0.74 | 0.783 | g
2024-05-07 | 38.8136 | 1.655 | 1.766 | 2.034 | mm/s | 0.063 | 0.099 | 0.086 | g
2024-05-16 | 9.6448 | 8.039 | 9.403 | 5.809 | mm/s | 0.448 | 0.428 | 0.214 | g
2024-05-16 | 22.9881 | 0.891 | 1.766 | 1.403 | mm/s | 0.035 | 0.063 | 0.057 | g
2024-05-20 | 11.7022 | 6.179 | 10.396 | 7.598 | mm/s | 0.261 | 0.36 | 0.248 | g
2024-05-20 | 25.6965 | 0.875 | 1.379 | 1.001 | mm/s | 0.023 | 0.03 | 0.026 | g
2024-05-24 | 12.2199 | 5.344 | 4.382 | 5.919 | mm/s | 0.138 | 0.214 | 0.115 | g
2024-05-24 | 26.2422 | 1.285 | 2.01 | 1.04 | mm/s | 0.028 | 0.044 | 0.026 | g